## Riflescopes
Brand Name | Pulsar
Product Name | Multispectral Thermal Riflescope Thermion Duo DXP50
Model # (SKU) | 76571
SPECIFICATIONS
Thermal channel
Microbolometer resolution, pixels | 640x480
Pixel Pitch, µm | 17
Sensor NETD, mK | <25
Frame Rate, Hz | 50
Magnification range, x | 2‒16
Discrete digital zoom, x | 2 / 4 / 8
Smooth digital zoom, step value, x | 0.1
Objective lens | F50/1.0
Lens material | Germanium
Field of View,°, horizontal | 12.4
Field of View, m@100m, horizontal | 21.8
Minimum focusing distance, m | 5
Detection range, m (thermal channel - object 1,7m high) | 1800
Focusing type of distance | external
Calibration | Auto, Semi-auto, Manual
Daylight digital channel
Sensor Type | 4K CMOS
Sensor resolution, pixels | 3840x2160
Magnification | 2.0
Magnification range, x | 2‒16
Discrete digital zoom, x | 2 / 4 / 8
Smooth digital zoom | yes
Ojective lens | F17 / 4.34
Lens material | Optical glass
Field of View,°, horizontal | 12.4
Field of View, m@100m | 21.8
Minimum focusing distance, m | 10
Focusing type of distance | fixed focus
Eyepiece & Display
Display type | Full-colour HD AMOLED
Display Resolution, pix. | 1024x768
Eye Relief, mm | 50
Exit Pupil, mm | 5
Diopter adjustment, dptr. | -3 to +5
Ballistic parameters
Windage & Elevation, 1 click (H & V), mm@100m (on 2x magnification) | 21.3
Windage & Elevation, 1 click (H & V), mm@100m (on 4x magnification) | 10.7
Windage & Elevation, 1 click (H & V), mm@100m (on 8x magnification) | 5.3
Windage & Elevation, 1 click (H & V), mm@100m (on 16x magnification) | 2.7
Components and parameters
Built-in Video Recorder Availability | Yes
Built-in Memory, Gb | 16
Format of video clip | *.mp4
Resolution of video clip | 1024x768
Format of photo files | *.JPG
Resolution of photo files | 1024x768
USB, Socket type | USB Type-C
Wi-Fi | 2,4 GHz / 5 GHz
Power Supply
Battery type | Changeable battery APS2 (2 A·h) / Internal battery APS5 (4.9 A·h)
Operation time, h | 6
External Power Supply, V | USB Type-C (Power Delivery)
Additional functionality
Picture in Picture | Yes
Defective pixel repair function | Yes (only for Thermal)
Color palletes | Yes (only for Thermal)
Amplification modes | Yes
Stadiametric rangefinder | Yes
Sound recording | Yes
Display-Off function | Yes
Compatibility with Stream Vision 2 App | Yes
Physical & operational characteristics
Start-up time, sec | 4
Body Material | Aluminum alloy
Operating Temperature,°С | ‒25 to +50
Level of Protection (acc. to IEC 60529) | IPX7 (waterproof)
Shock resistance on rifled weapon, J | 6000
Shock resistance on the smooth-bore (calibres) | 12
Dimensions, mm | 420x78x84
Weight (with batteries), kg | 0.96
Accessories
79165 APS Battery Charger
79162 Battery Pack APS 2
79161 Battery Pack APS 3
79186 APS-V Battery Charger